## Table2
Temperature (deg C) | MSB | [7 empty] | LSB | [7 empty] | int16 | int16/(256.0) | Comment
127.9844 | 0 | 1 | 1 | 1 | 1 | 1 | 1 | 1 | 1 | 1 | 1 | 1 | 1 | 1 | 0 | 0 | 32764 | 127.9844 | documentation states that maximum is clamped at +128
127 | 0 | 1 | 1 | 1 | 1 | 1 | 1 | 1 | 0 | 0 | 0 | 0 | 0 | 0 | 0 | 0 | 32512 | 127
125 | 0 | 1 | 1 | 1 | 1 | 1 | 0 | 1 | 0 | 0 | 0 | 0 | 0 | 0 | 0 | 0 | 32000 | 125
25 | 0 | 0 | 0 | 1 | 1 | 0 | 0 | 1 | 0 | 0 | 0 | 0 | 0 | 0 | 0 | 0 | 6400 | 25
| 0 | 0 | 0 | 1 | 0 | 1 | 0 | 1 | 0 | 1 | 0 | 0 | 1 | 1 | 0 | 0 | 5452 | 21.2969
0.5 | 0 | 0 | 0 | 0 | 0 | 0 | 0 | 0 | 1 | 0 | 0 | 0 | 0 | 0 | 0 | 0 | 128 | 0.5
0.015625 | 0 | 0 | 0 | 0 | 0 | 0 | 0 | 0 | 0 | 0 | 0 | 0 | 0 | 1 | 0 | 0 | 4 | 0.015625
0 | 0 | 0 | 0 | 0 | 0 | 0 | 0 | 0 | 0 | 0 | 0 | 0 | 0 | 0 | 0 | 0 | 0 | 0
-0.5 | 1 | 1 | 1 | 1 | 1 | 1 | 1 | 1 | 1 | 0 | 0 | 0 | 0 | 0 | 0 | 0 | -128 | -0.5
-25 | 1 | 1 | 1 | 0 | 0 | 1 | 1 | 1 | 0 | 0 | 0 | 0 | 0 | 0 | 0 | 0 | -6400 | -25
-55 | 1 | 1 | 0 | 0 | 1 | 0 | 0 | 1 | 0 | 0 | 0 | 0 | 0 | 0 | 0 | 0 | -14080 | -55
-64 | 1 | 1 | 0 | 0 | 0 | 0 | 0 | 0 | 0 | 0 | 0 | 0 | 0 | 0 | 0 | 0 | -16384 | -64 | documentation states that minimum is clamped at -64
| 1 | 0 | 1 | 1 | 1 | 1 | 1 | 1 | 1 | 1 | 1 | 1 | 1 | 1 | 1 | 1 | -16385 | -64.0039
-100 | 1 | 0 | 0 | 1 | 1 | 1 | 0 | 0 | 0 | 0 | 0 | 0 | 0 | 0 | 0 | 0 | -25600 | -100
| 1 | 1 | 1 | 1 | 1 | 1 | 1 | 1 | 1 | 1 | 1 | 1 | 1 | 1 | 0 | 0
[20 empty] | Resolution (deg C) | 0.015625
[20 empty] | num bits | 14
[20 empty] | 2^(num bits) | 16384
[20 empty] | number positive values possible | 8192
[20 empty] | number negative values possible | 8192
[20 empty] | minimum negative value | -64
[20 empty] | number values in negative direction | 4096
[20 empty] | 2^12 | 4096
128

## Table3
Temperature (deg C) | LTCBH | [7 empty] | LTCBM | [7 empty] | LTCBL | [7 empty] | int32 | [LTCBH ¦ LTCBM ¦ LTCBL] << 8 | [LTCBH ¦ LTCBM ¦ LTCBL] >> 5 |  | Comment
1600 | 0 | 1 | 1 | 0 | 0 | 1 | 0 | 0 | 0 | 0 | 0 | 0 | 0 | 0 | 0 | 0 | 0 | 0 | 0 | 0 | 0 | 0 | 0 | 0 | 6553600 | 1677721600 | 204800 | 0.0078125
1000 | 0 | 0 | 1 | 1 | 1 | 1 | 1 | 0 | 1 | 0 | 0 | 0 | 0 | 0 | 0 | 0 | 0 | 0 | 0 | 0 | 0 | 0 | 0 | 0 | 4096000 | 1048576000 | 128000
100.9375 | 0 | 0 | 0 | 0 | 0 | 1 | 1 | 0 | 0 | 1 | 0 | 0 | 1 | 1 | 1 | 1 | 0 | 0 | 0 | 0 | 0 | 0 | 0 | 0 | 413440 | 105840640 | 12920
25 | 0 | 0 | 0 | 0 | 0 | 0 | 0 | 1 | 1 | 0 | 0 | 1 | 0 | 0 | 0 | 0 | 0 | 0 | 0 | 0 | 0 | 0 | 0 | 0 | 102400 | 26214400 | 3200
0.0625 | 0 | 0 | 0 | 0 | 0 | 0 | 0 | 0 | 0 | 0 | 0 | 0 | 0 | 0 | 0 | 1 | 0 | 0 | 0 | 0 | 0 | 0 | 0 | 0 | 256 | 65536 | 8
0 | 0 | 0 | 0 | 0 | 0 | 0 | 0 | 0 | [8 empty] | 0 | 0 | 0 | 0 | 0 | 0 | 0 | 0 | 0 | 0 | 0
[26 empty] | 0 | 0
[26 empty] | 0 | 0
-250 | 1 | 1 | 1 | 1 | 0 | 0 | 0 | 0 | 0 | 1 | 1 | 0 | 0 | 0 | 0 | 0 | 0 | 0 | 0 | 0 | 0 | 0 | 0 | 0 |  | 0 | 0
[26 empty] | 0 | 0
[26 empty] | 0 | 0
[26 empty] | 0 | 0
[26 empty] | 0 | 0
19-bit register (so 5 bits of the 24 bits are unused)
9.5367e-07 | [29 empty] | Resolution (deg C) | 0.015625
[30 empty] | num bits | 14
[30 empty] | 2^(num bits) | 16384
[30 empty] | number positive values possible | 8192
[30 empty] | number negative values possible | 8192
1111 1111 | 1 | 1 | 1 | 1 | 0 | 0 | 0 | 0 | 0 | 1 | 1 | 0 | 0 | 0 | 0 | 0 | 0 | 0 | 0 | 0 | 0 | 0 | 0 | 0
>> 5 | 1 | 1 | 1 | 1 | 1 | 1 | 1 | 1 | 1 | 0 | 0 | 0 | 0 | 0 | 1 | 1 | 0 | 0 | 0 | 0 | 0 | 0 | 0 | 0 | [5 empty] | minimum negative value | -64
[30 empty] | number values in negative direction | 4096 | 31 | 30 | 29 | 28 | 27 | 26
[30 empty] | 2^12 | 4096
128

## Table3_calcs
Temperature (deg C) | [8 empty] | LTCBH | [7 empty] | LTCBM | [7 empty] | LTCBL | [7 empty] | int32 | [LTCBH ¦ LTCBM ¦ LTCBL] << 8 | Comment
1600 | [8 empty] | 0 | 1 | 1 | 0 | 0 | 1 | 0 | 0 | 0 | 0 | 0 | 0 | 0 | 0 | 0 | 0 | 0 | 0 | 0 | 0 | 0 | 0 | 0 | 0 | 6553600 | 1677721600
1000 | [8 empty] | 0 | 0 | 1 | 1 | 1 | 1 | 1 | 0 | 1 | 0 | 0 | 0 | 0 | 0 | 0 | 0 | 0 | 0 | 0 | 0 | 0 | 0 | 0 | 0 | 4096000 | 1048576000
100.9375 | [8 empty] | 0 | 0 | 0 | 0 | 0 | 1 | 1 | 0 | 0 | 1 | 0 | 0 | 1 | 1 | 1 | 1 | 0 | 0 | 0 | 0 | 0 | 0 | 0 | 0 | 413440 | 105840640
25 | [8 empty] | 0 | 0 | 0 | 0 | 0 | 0 | 0 | 1 | 1 | 0 | 0 | 1 | 0 | 0 | 0 | 0 | 0 | 0 | 0 | 0 | 0 | 0 | 0 | 0 | 102400 | 26214400
0.0625 | [8 empty] | 0 | 0 | 0 | 0 | 0 | 0 | 0 | 0 | 0 | 0 | 0 | 0 | 0 | 0 | 0 | 1 | 0 | 0 | 0 | 0 | 0 | 0 | 0 | 0 | 256 | 65536
0 | [8 empty] | 0 | 0 | 0 | 0 | 0 | 0 | 0 | 0 | [8 empty] | 0 | 0 | 0 | 0 | 0 | 0 | 0 | 0 | 0 | 0
0
0
-250 | [8 empty] | 1 | 1 | 1 | 1 | 0 | 0 | 0 | 0 | 0 | 1 | 1 | 0 | 0 | 0 | 0 | 0 | 0 | 0 | 0 | 0 | 0 | 0 | 0 | 0 |  | 0
temp24 ¦ 0xFF000000 | 1 | 1 | 1 | 1 | 1 | 1 | 1 | 1 | 1 | 1 | 1 | 1 | 0 | 0 | 0 | 0 | 0 | 1 | 1 | 0 | 0 | 0 | 0 | 0 | 0 | 0 | 0 | 0 | 0 | 0 | 0 | 0 |  | 0
temp24 >>= 5 | 0 | 0 | 0 | 0 | 0 | 1 | 1 | 1 | 1 | 1 | 1 | 1 | 1 | 1 | 1 | 1 | 1 | 0 | 0 | 0 | 0 | 0 | 1 | 1 | 0 | 0 | 0 | 0 | 0 | 0 | 0 | 0
0
0
19-bit register (so 5 bits of the 24 bits are unused)
9.5367e-07 | [35 empty] | Resolution (deg C) | 0.015625
[36 empty] | num bits | 14
[36 empty] | 2^(num bits) | 16384
[36 empty] | number positive values possible | 8192
[36 empty] | number negative values possible | 8192
[36 empty] | minimum negative value | -64
[36 empty] | number values in negative direction | 4096 | 31 | 30 | 29 | 28 | 27 | 26
[36 empty] | 2^12 | 4096
128

## RelevantCodes
Bits
Decimal | Hex | 7 | 6 | 5 | 4 | 3 | 2 | 1 | 0 |  | 7 | 6 | 5 | 4 | 3 | 2 | 1 | 0
CR0 Register
0 | 0x00 | 0 | 0 | 0 | 0 | 0 | 0 | 0 | 0 |  | CMODE | 1SHOT | OCFAULT1 | OCFAULT0 | CJ | FAULT | FAULTCLR | 50/60Hz | OC fault disabled
16 | 0x10 | 0 | 0 | 0 | 1 | 0 | 0 | 0 | 0 | CR0 Register | CMODE | 1SHOT | OCFAULT1 | OCFAULT0 | CJ | FAULT | FAULTCLR | 50/60Hz | OC fault enabled A
32 | 0x20 | 0 | 0 | 1 | 0 | 0 | 0 | 0 | 0 | CR0 Register | CMODE | 1SHOT | OCFAULT1 | OCFAULT0 | CJ | FAULT | FAULTCLR | 50/60Hz | OC fault enabled B
48 | 0X30 | 0 | 0 | 1 | 1 | 0 | 0 | 0 | 0 | CR0 Register | CMODE | 1SHOT | OCFAULT1 | OCFAULT0 | CJ | FAULT | FAULTCLR | 50/60Hz | OC fault enabled C
80 | 0x50 | 0 | 1 | 0 | 1 | 0 | 0 | 0 | 0 | CR0 Register | CMODE | 1SHOT | OCFAULT1 | OCFAULT0 | CJ | FAULT | FAULTCLR | 50/60Hz
96 | 0x60 | 0 | 1 | 1 | 0 | 0 | 0 | 0 | 0 | CR0 Register | CMODE | 1SHOT | OCFAULT1 | OCFAULT0 | CJ | FAULT | FAULTCLR | 50/60Hz
112 | 0X70 | 0 | 1 | 1 | 1 | 0 | 0 | 0 | 0 | CR0 Register | CMODE | 1SHOT | OCFAULT1 | OCFAULT0 | CJ | FAULT | FAULTCLR | 50/60Hz
CR0 Register
CR0 Register
CR1 Register
3 | 0x03 | 0 | 0 | 0 | 0 | 0 | 0 | 1 | 1 | CR1 Register | Reserved | AVGSEL2 | AVGSEL1 | AVGSEL0 | TCTYPE3 | TCTYPE2 | TCTYPE1 | TCTYPE0 | 1 sample averaging, K type TC
19 | 0x13 | 0 | 0 | 0 | 1 | 0 | 0 | 1 | 1 | CR1 Register | Reserved | AVGSEL2 | AVGSEL1 | AVGSEL0 | TCTYPE3 | TCTYPE2 | TCTYPE1 | TCTYPE0 | 2 sample averaging, K type TC
35 | 0x23 | 0 | 0 | 1 | 0 | 0 | 0 | 1 | 1 | CR1 Register | Reserved | AVGSEL2 | AVGSEL1 | AVGSEL0 | TCTYPE3 | TCTYPE2 | TCTYPE1 | TCTYPE0 | 4 sample averaging, K type TC
51 | 0x33 | 0 | 0 | 1 | 1 | 0 | 0 | 1 | 1 | CR1 Register | Reserved | AVGSEL2 | AVGSEL1 | AVGSEL0 | TCTYPE3 | TCTYPE2 | TCTYPE1 | TCTYPE0 | 8 sample averaging, K type TC
115 | 0x73 | 0 | 1 | 1 | 1 | 0 | 0 | 1 | 1 | CR1 Register | Reserved | AVGSEL2 | AVGSEL1 | AVGSEL0 | TCTYPE3 | TCTYPE2 | TCTYPE1 | TCTYPE0 | 16 sample averaging, K type TC
AdafruitOneShot
80 | 0x50 | 0 | 1 | 0 | 1 | 0 | 0 | 0 | 0 | CR0 Register | CMODE | 1SHOT | OCFAULT1 | OCFAULT0 | CJ | FAULT | FAULTCLR | 50/60Hz
80 |  | 0 | 1 | 0 | 1 | 0 | 0 | 0 | 0 | CR0 Register | CMODE | 1SHOT | OCFAULT1 | OCFAULT0 | CJ | FAULT | FAULTCLR | 50/60Hz
0 |  | 0 | 0 | 0 | 0 | 0 | 0 | 0 | 0 | CJTO Register | CJTO7 | CJTO6 | CJTO5 | CJTO4 | CJTO3 | CJTO2 | CJTO1 | CJTO0
80 |  | 0 | 1 | 0 | 1 | 0 | 0 | 0 | 0 | CR0 Register | CMODE | 1SHOT | OCFAULT1 | OCFAULT0 | CJ | FAULT | FAULTCLR | 50/60Hz
0 |  | 0 | 0 | 0 | 0 | 0 | 0 | 0 | 0 | CJTO Register | CJTO7 | CJTO6 | CJTO5 | CJTO4 | CJTO3 | CJTO2 | CJTO1 | CJTO0
SPI_OneShot
8 |  | 0 | 0 | 0 | 0 | 1 | 0 | 0 | 0 | CR0 Register | CMODE | 1SHOT | OCFAULT1 | OCFAULT0 | CJ | FAULT | FAULTCLR | 50/60Hz
164 |  | 1 | 0 | 1 | 0 | 0 | 1 | 0 | 0 | CR0 Register | CMODE | 1SHOT | OCFAULT1 | OCFAULT0 | CJ | FAULT | FAULTCLR | 50/60Hz
164 |  | 1 | 0 | 1 | 0 | 0 | 1 | 0 | 0 | CR0 Register | CMODE | 1SHOT | OCFAULT1 | OCFAULT0 | CJ | FAULT | FAULTCLR | 50/60Hz
128 |  | 1 | 0 | 0 | 0 | 0 | 0 | 0 | 0 | CJTO Register | CJTO7 | CJTO6 | CJTO5 | CJTO4 | CJTO3 | CJTO2 | CJTO1 | CJTO0
0 |  | 0 | 0 | 0 | 0 | 0 | 0 | 0 | 0 | CJTO Register | CJTO7 | CJTO6 | CJTO5 | CJTO4 | CJTO3 | CJTO2 | CJTO1 | CJTO0
80 |  | 0 | 1 | 0 | 1 | 0 | 0 | 0 | 0 | CR0 Register | CMODE | 1SHOT | OCFAULT1 | OCFAULT0 | CJ | FAULT | FAULTCLR | 50/60Hz
0 |  | 0 | 0 | 0 | 0 | 0 | 0 | 0 | 0 | CJTO Register | CJTO7 | CJTO6 | CJTO5 | CJTO4 | CJTO3 | CJTO2 | CJTO1 | CJTO0
MISC VALUES
110 |  | 0 | 1 | 1 | 0 | 1 | 1 | 1 | 0 | CR0 Register | CMODE | 1SHOT | OCFAULT1 | OCFAULT0 | CJ | FAULT | FAULTCLR | 50/60Hz
109 |  | 0 | 1 | 1 | 0 | 1 | 1 | 0 | 1 | CR0 Register | CMODE | 1SHOT | OCFAULT1 | OCFAULT0 | CJ | FAULT | FAULTCLR | 50/60Hz
64 |  | 0 | 1 | 0 | 0 | 0 | 0 | 0 | 0 | CR0 Register | CMODE | 1SHOT | OCFAULT1 | OCFAULT0 | CJ | FAULT | FAULTCLR | 50/60Hz
16 | 0x10 | 0 | 0 | 0 | 1 | 0 | 0 | 0 | 0 | CR0 Register | CMODE | 1SHOT | OCFAULT1 | OCFAULT0 | CJ | FAULT | FAULTCLR | 50/60Hz
104 |  | 0 | 1 | 1 | 0 | 1 | 0 | 0 | 0 | CR0 Register | CMODE | 1SHOT | OCFAULT1 | OCFAULT0 | CJ | FAULT | FAULTCLR | 50/60Hz
111 |  | 0 | 1 | 1 | 0 | 1 | 1 | 1 | 1 | CR0 Register | CMODE | 1SHOT | OCFAULT1 | OCFAULT0 | CJ | FAULT | FAULTCLR | 50/60Hz
128 | 0x80 | 1 | 0 | 0 | 0 | 0 | 0 | 0 | 0 | CR0 Register | CMODE | 1SHOT | OCFAULT1 | OCFAULT0 | CJ | FAULT | FAULTCLR | 50/60Hz | MAX31856_CR0_AUTOCONVERT
64 | 0x40 | 0 | 1 | 0 | 0 | 0 | 0 | 0 | 0 | CR0 Register | CMODE | 1SHOT | OCFAULT1 | OCFAULT0 | CJ | FAULT | FAULTCLR | 50/60Hz | MAX31856_CR0_1SHOT
40 | 0x28 | 0 | 1 | 0 | 1 | 0 | 0 | 0 | 0 | CR0 Register | CMODE | 1SHOT | OCFAULT1 | OCFAULT0 | CJ | FAULT | FAULTCLR | 50/60Hz
MAX31856_CR0_OCFAULT0
16 | 0x10 | 0 | 0 | 0 | 1 | 0 | 0 | 0 | 0 | CR0 Register | CMODE | 1SHOT | OCFAULT1 | OCFAULT0 | CJ | FAULT | FAULTCLR | 50/60Hz | AdafruitOneShot.ino has this value at end of loop
MAX31856_TCTYPE_K
3 |  | 0 | 0 | 0 | 0 | 0 | 0 | 1 | 1
113 |  | 0 | 1 | 1 | 1 | 0 | 0 | 0 | 1
115 |  | 0 | 1 | 1 | 1 | 0 | 0 | 1 | 1
185 |  | 1 | 0 | 1 | 1 | 1 | 0 | 0 | 1